## Sheet1
Spreadsheet for Swedish (Ajne) suggested ice growth algorithm (see below)					Spreadsheet in OpenOffice by Dill 12/28/15
ALWAYS check the ice thoroughly yourself . There are lots of reasons why estimated growth amounts will not be accurate.
Enter input data on the yellow cells
				Yellow = data input.
		Converted		Converted		Length of
Data Note	Air Temp	Air Temp	Wind Speed	Wind Speed	Cloud Cover	growth interval	Growth Rate			% Temp	% temp+wind	% IR	Check sum
	(deg F)	(deg C)	(MPH)	(M/Sec)	(percent)	(hours)	(mm/hr)	mm/interval	(in/interval)

example	16	-8.9	3	1.3	0%	12	1.68	20.1	0.8	26%	32%	42%	100.00%
		-17.8		0.0			1.59	0.0	0.0	56%	0%	44%	100.00%
		-17.8		0.0			1.59	0.0	0.0	56%	0%	44%	100.00%
		-17.8		0.0			1.59	0.0	0.0	56%	0%	44%	100.00%
		-17.8		0.0			1.59	0.0	0.0	56%	0%	44%	100.00%
		-17.8		0.0			1.59	0.0	0.0	56%	0%	44%	100.00%
		-17.8		0.0			1.59	0.0	0.0	56%	0%	44%	100.00%
		-17.8		0.0			1.59	0.0	0.0	56%	0%	44%	100.00%
		-17.8		0.0			1.59	0.0	0.0	56%	0%	44%	100.00%
		-17.8		0.0			1.59	0.0	0.0	56%	0%	44%	100.00%
		-17.8		0.0			1.59	0.0	0.0	56%	0%	44%	100.00%
		-17.8		0.0			1.59	0.0	0.0	56%	0%	44%	100.00%
		-17.8		0.0			1.59	0.0	0.0	56%	0%	44%	100.00%
		-17.8		0.0			1.59	0.0	0.0	56%	0%	44%	100.00%
		-17.8		0.0			1.59	0.0	0.0	56%	0%	44%	100.00%
		-17.8		0.0			1.59	0.0	0.0	56%	0%	44%	100.00%
		-17.8		0.0			1.59	0.0	0.0	56%	0%	44%	100.00%
		-17.8		0.0			1.59	0.0	0.0	56%	0%	44%	100.00%
		-17.8		0.0			1.59	0.0	0.0	56%	0%	44%	100.00%
		-17.8		0.0			1.59	0.0	0.0	56%	0%	44%	100.00%
		-17.8		0.0			1.59	0.0	0.0	56%	0%	44%	100.00%
		-17.8		0.0			1.59	0.0	0.0	56%	0%	44%	100.00%
		-17.8		0.0			1.59	0.0	0.0	56%	0%	44%	100.00%
		-17.8		0.0			1.59	0.0	0.0	56%	0%	44%	100.00%
		-17.8		0.0			1.59	0.0	0.0	56%	0%	44%	100.00%
		-17.8		0.0			1.59	0.0	0.0	56%	0%	44%	100.00%
		-17.8		0.0			1.59	0.0	0.0	56%	0%	44%	100.00%
		-17.8		0.0			1.59	0.0	0.0	56%	0%	44%	100.00%
		-17.8		0.0			1.59	0.0	0.0	56%	0%	44%	100.00%
		-17.8		0.0			1.59	0.0	0.0	56%	0%	44%	100.00%
		-17.8		0.0			1.59	0.0	0.0	56%	0%	44%	100.00%
		-17.8		0.0			1.59	0.0	0.0	56%	0%	44%	100.00%
		-17.8		0.0
		-17.8		0.0
Basis: Marten Ajne's rules of thumb on page 70 of Ice physics for recreational ice-users
0.05 mm/hr for every negative degree of air temperature
0.02 mm/hr times the product of wind speed and negative air temperature
0.7 mm/hr in clear skies to 0 mm/hr for overcast (100% cloud fraction)

Note: The numbers in blank cells in columns C and E are the '0' values from B and E